## Sheet1
Classification of Boiler
TYPE OF BOILER USED IN POWER PLANT
| Trick:- | FIRE TUBE PCD SERVICE CYCLE END
S No | Symbol | Classification Criteria (According to) | Further Classified into -- (Types)
|  |  | ('1) | ('2) | ('3)
1 | FIRE | Type of fuel | Oil | Coal | Gas
2 |  | Type of firing | FBC (i) AFBC (ii) CFBC (iii) PFBC | PF (Pulverised Fire) | Conventional (Stocker Firing Boiler)
3 |  | Method of firing | Internally fired | Externally Fired | Tengentialy fired
4 | Tube | Tube Content | Fire (Fire in tube) Ex-Cochran, Lancashire, Cornish, locomotive | Water (water in tube) Ex- Babcock & wilcox, Stirling | ---
5 | P | Tube Postion | Horizontal | Verticle | ---
6 |  | Steam Pressure | Low (Ex -- L-Lamount W-Wilcox) | High Steam Pr. (i) Sub Critical (ii) Super Critical (iii) Ultra Super Critical Ex-Cochran, Lancashire, Cornish, locomotive | ---
7 | C | Circulation Type | Natural Ex-Lancashire, locomotive, Wilcox | Forced Ex-Cornish, Cochran | Once through Assisted / Controlled
8 | D | Draft Type | Natural (By Chimeny) | Mechanical Draft (i) FD (ii) ID (iii) BD | ---
9 | Service | Nature of Service | Land | Mobile or Portable | ---
10 | Cycle | Cycle | Conventional (Rankine Cycle) | HRSG (Combined cycle) | Nuclear
11 | End | end Use | Utility | Industrial | ---
Some Important Boiler Classfications
A. | According to Steam Pressure
| 1) High Pressure Boiler (Steam Pressure > 80 Bar) |  |  | 2) Low Pressure Boiler (Steam Pressure < = 80 Bar)
| Sub Critical | Super Critical | Ultra Super Critical | Lamount | Wilicox
1 | 170 bar | 250 bar | 300 bar
2 | 570O C | 600 / 615O C | 615 / 630O C
3 | 38% | 42% | 44%
4 | 500 MW | 660 MW
* Here Working Pressure more than critical pressure (221.2 bar)
B. | According to Tube Content
| Particular |  | UOM | 1) Fire Tube | 2) Water Tube
1 | Mode of Firing |  | -- | Internally | Externally
2 | Position of Water & hot Gas |  | -- | Fire- Inside the tube , Water-Outside the tube | Fire- outside the tube , Water-inside the tube
3 | Operating Pressure |  | Bar | 16 | 100
4 | Steam Pressure |  | Kg/cm2 | below 30 | 160 kg/cm2 @ 540 C
5 | Steam Flow / Capacity , |  | TPH | 30 | 30 to 650
C. | According to Type of Firing
| 1.) FBC |  | 2.) PF | 3.) Conventional (Stocker Fire Boiler)
Stocker Fire Boiler
| "O" (Overhead) |  |  | "U" (Under head)
| "C" (Conveyor Stock) |  | "S" (Spreader Stock) | "S" (Single Retort Stocker) | "M" (Multi Retort Stocker)
| "C" (Chain Grate Stocker) | "T" (Travelling Grate Stocker) | --- | --- | ---